## test
Source:	/home/robin/projects/th7/kicad/test.sch
Date:	Fri 14 Dec 2018 08:12:14 GMT
Tool:	Eeschema 6.0.0-rc1-unknown-46fddab~66~ubuntu16.04.1

Component Count:	40
ROWS HIGHLIGHTED ARE COMPONENTS MOUNTED ON TOP OF PCB (top has text “SEVEN CHANNEL THERMOCOUPLE READER”)						Supplied #	Part Code
All resistors are 50ppm per oC and 1%
Ref	Value	Footprint	Datasheet	Manufacturer	Vendor	Num supplied
C1	100nF	Capacitor_SMD:C_0603_1608Metric	~			~=50	F233-2715
C2	100nF	Capacitor_SMD:C_0603_1608Metric	~			“	“
C3	100nF	Capacitor_SMD:C_0603_1608Metric	~			“	“
C4	100nF	Capacitor_SMD:C_0603_1608Metric	~			“	“
D1	LM4040DBZ-4.1	Package_TO_SOT_SMD:SOT-23	http://www.ti.com/lit/ds/symlink/lm4040-n.pdf			~=40	F1468837RL
D2	LED_ALT	LED_SMD:LED_0805_2012Metric_Pad1.15x1.40mm_HandSolder	~			200	Rs861-0175
D3	LED_ALT	LED_SMD:LED_0805_2012Metric_Pad1.15x1.40mm_HandSolder	~			200	Rs692-1170
J1	Screw_Terminal_01x14	Connector_Wago:Wago_734-144_1x14_P3.50mm_Vertical	~			7 && 6	HITAL TECH MTS-06008 && 2 times MTS-02008
R1	680 Ohm (or 470)	Resistor_SMD:R_0805_2012Metric	~			1000	RS804-6423
R2	10k	Resistor_SMD:R_0805_2012Metric	~			100	F150-0664
R3	10k	Resistor_SMD:R_0805_2012Metric	~			“	“
R4	100K	Resistor_SMD:R_0805_2012Metric	~			100	F150-0665
R5	100K	Resistor_SMD:R_0805_2012Metric	~			“	“
R6	100K	Resistor_SMD:R_0805_2012Metric	~			“	“
R7	100K	Resistor_SMD:R_0805_2012Metric	~			“	“
R8	100K	Resistor_SMD:R_0805_2012Metric	~			“	“
R9	100K	Resistor_SMD:R_0805_2012Metric	~			“	“
R10	100K	Resistor_SMD:R_0805_2012Metric	~			“	“
R11	1K	Resistor_SMD:R_0805_2012Metric	~			100	F150663
R12	1k	Resistor_SMD:R_0805_2012Metric	~			“	“
R13	1k	Resistor_SMD:R_0805_2012Metric	~			“	“
R14	1k	Resistor_SMD:R_0805_2012Metric	~			“	“
R15	1k	Resistor_SMD:R_0805_2012Metric	~			“	“
R16	1k	Resistor_SMD:R_0805_2012Metric	~			“	“
R17	1k	Resistor_SMD:R_0805_2012Metric	~			“	“
R18	330	Resistor_SMD:R_0805_2012Metric	~			150	F933-4351
R19	330	Resistor_SMD:R_0805_2012Metric	~			“	“
R25	10K	Resistor_SMD:R_0603_1608Metric_Pad1.05x0.95mm_HandSolder	~			ok	F150-0664
R31	330k	Resistor_SMD:R_0805_2012Metric	~			~=50	F465-2983
R32	330k	Resistor_SMD:R_0805_2012Metric	~			“	F150-0664
R33	330k	Resistor_SMD:R_0805_2012Metric	~			“	“
R34	330k	Resistor_SMD:R_0805_2012Metric	~			“	“
R35	330k	Resistor_SMD:R_0805_2012Metric	~			“	“
R36	330k	Resistor_SMD:R_0805_2012Metric	~			“	“
R37	330k	Resistor_SMD:R_0805_2012Metric	~			“	“
RASPI_2_3_HEADER1	Raspberry_Pi_2_3	Connector_PinSocket_2.54mm:PinSocket_2x20_P2.54mm_Vertical	https://www.raspberrypi.org/documentation/hardware/raspberrypi/schematics/rpi_SCH_3bplus_1p0_reduced.pdf			9	RS674-2369
U1	MCP6074-E_SL	Package_SO:SOIC-14_3.9x8.7mm_P1.27mm	1.57 USD			3	F1715858
U2	MCP6074-E_SL	Package_SO:SOIC-14_3.9x8.7mm_P1.27mm	1.57 USD			“	F1715858
U3	MCP3208	Package_SO:SOIC-16W_5.3x10.2mm_P1.27mm	http://ww1.microchip.com/downloads/en/DeviceDoc/21298c.pdf			0	F1852020
U4	TC77	SOT95P280X145-5N:SOT95P280X145-5N	http://www.ti.com/lit/ds/symlink/tlv700.pdf			0	F1605583

PCB SDS TH7 ver 0.4